## report
Macro-Instruction | Op-Code | Description | Total T-States | T-State | Micro-Operation | Active | CON
ALL | - | Fetch | 4 | T1 | MAR ← PC | LM_BAR, EP_BAR, EM_BAR | 10 | 18 | FF | DF | 0
|  |  |  | T2 | PC← PC+1, MDR ← RAM[MAR] | CP, LDR_BAR, R_BAR, EM_BAR | 10 | 18 | FF | CE | 98
|  |  |  | T3 | IR ← MDR | EDB_BAR, LIR_BAR | 10 | 18 | FF | 9B | C8
|  |  |  | T4 | LOAD from IR | LOAD | 10 | 18 | FF | DF | CA
LDA address | 00H | ACC ← RAM[address] | 9 | T5 | MAR ← PC | LM_BAR, EP_BAR, EM_BAR | 10 | 18 | FF | DF | 0
|  |  |  | T6 | PC← PC+1, MDR ← RAM[MAR] | CP, LDR_BAR, R_BAR, EM_BAR | 10 | 18 | FF | CE | 98
|  |  |  | T7 | MAR ← MDR | LM_BAR, EDB_BAR, EM_BAR | 10 | 18 | FF | DB | 8
|  |  |  | T8 | MDR ← RAM[MAR] | LDR_BAR, R_BAR, EM_BAR | 10 | 18 | FF | CE | 88
|  |  |  | T9 | ACC ← MDR | LA_BAR, EDB_BAR, RESET | 10 | 18 | FE | DB | C9
HALT | 0FH | Halts execution | 5 | T5 | HALT | HLT | 50 | 18 | FF | DF | C8
IN | 02H | ACC ← input_port | 5 | T5 | ACC ← input_port | LA_BAR, EIN_BAR, RESET | 10 | 18 | FE | 5F | C9
STA address | 01H | RAM[address] ← ACC | 12 | T5 | MAR ← PC | LM_BAR, EP_BAR, EM_BAR | 10 | 18 | FF | DF | 0
|  |  |  | T6 | PC← PC+1, MDR ← RAM[MAR] | CP, LDR_BAR, R_BAR, EM_BAR | 10 | 18 | FF | CE | 98
|  |  |  | T7 | MAR ← MDR | LM_BAR, EDB_BAR, EM_BAR | 10 | 18 | FF | DB | 8
|  |  |  | T8 | MDR ← ACC | LDR_BAR, EA_BAR, MEM_BUS, EM_BAR | 10 | 18 | FD | EF | 88
|  |  |  | T9 | RAM[MAR] ← MDR | EDR_BAR, EM_BAR | 10 | 18 | FF | D7 | 88
|  |  |  | T10 |  | W_BAR, EDR_BAR, EM_BAR | 10 | 18 | FF | D5 | 88
|  |  |  | T11 |  | EDR_BAR, EM_BAR | 10 | 18 | FF | D7 | 88
|  |  |  | T12 |  | R_BAR, RESET, EM_BAR | 10 | 18 | FF | DE | 89
OUT | 03H | output_port ← ACC | 5 | T5 | output_port ← ACC | LO_BAR, EA_BAR, RESET | 10 | 18 | ED | DF | C9
MOV B, ACC | 04H | B ← ACC | 5 | T5 | B ← ACC | LB_BAR, EA_BAR, RESET | 10 | 18 | F9 | DF | C9
MOV ACC, B | 05H | ACC ← B | 5 | T5 | ACC ← B | LA_BAR, EB_BAR, RESET | 10 | 18 | F6 | DF | C9
XCHG | 06H | ACC ↔ B | 7 | T5 | TEMP ← B | LT_BAR, EB_BAR | 10 | 18 | B7 | DF | C8
|  |  |  | T6 | B ← ACC | LB_BAR, EA_BAR | 10 | 18 | F9 | DF | C8
|  |  |  | T7 | ACC ← TEMP | LA_BAR, ET_BAR, RESET | 10 | 18 | DE | DF | C9
MOV ACC, immediate | 07H | ACC ← immediate | 7 | T5 | MAR ← PC | LM_BAR, EP_BAR, EM_BAR | 10 | 18 | FF | DF | 0
|  |  |  | T6 | PC← PC+1, MDR ← RAM[MAR] | CP, LDR_BAR, R_BAR, EM_BAR | 10 | 18 | FF | CE | 98
|  |  |  | T7 | ACC ← MDR | LA_BAR, EDB_BAR, RESET | 10 | 18 | FE | DB | C9
NOP | 08H | Jump to the address | 5 | T5 | NOP | RESET | 10 | 18 | FF | DF | C9
JMP address | 09H |  | 8 | T5 | MAR ← PC | LM_BAR, EP_BAR, EM_BAR | 10 | 18 | FF | DF | 0
|  |  |  | T6 | PC← PC+1, MDR ← RAM[MAR] | CP, LDR_BAR, R_BAR, EM_BAR | 10 | 18 | FF | CE | 98
|  |  |  | T7 | PC ← MDR | LP, EDB_BAR | 10 | 18 | FF | DB | CC
|  |  |  | T8 |  | CP, LP, RESET | 10 | 18 | FF | DF | DD
ADD B | 0AH | ACC ← ACC + B | 7 | T5 | TEMP ← B | LT_BAR, EB_BAR, S3, S0 | 14 | 98 | B7 | DF | C8
|  |  |  | T6 | ACC ← ACC + TEMP | S3, S0 | 14 | 98 | FF | DF | C8
|  |  |  | T7 |  | LA_BAR, EU_BAR, S3, S0, LF_BAR, RESET | 4 | 90 | FE | DF | C9
ADC B | 0BH | ACC ← ACC + B + C | 7 | T5 | TEMP ← B | LT_BAR, EB_BAR, S3, S0, CIN0 | 14 | B8 | B7 | DF | C8
|  |  |  | T6 | ACC ← ACC + TEMP + C | S3, S0, CIN0 | 14 | B8 | FF | DF | C8
|  |  |  | T7 |  | LA_BAR, EU_BAR, S3, S0, CIN0, LF_BAR, RESET | 4 | B0 | FE | DF | C9
SUB B | 0CH | ACC ← ACC - B | 7 | T5 | TEMP ← B | LT_BAR, EB_BAR, S2, S1, CIN1 | 13 | 58 | B7 | DF | C8
|  |  |  | T6 | ACC ← ACC - TEMP | S2, S1, CIN1 | 13 | 58 | FF | DF | C8
|  |  |  | T7 |  | LA_BAR, EU_BAR, S2, S1, CIN1, LF_BAR, RESET | 3 | 50 | FE | DF | C9
SBB B | 0DH | ACC ← ACC - B - BO | 7 | T5 | TEMP ← B | LT_BAR, EB_BAR, S2, S1, CIN1, CIN0 | 13 | 78 | B7 | DF | C8
|  |  |  | T6 | ACC ← ACC - TEMP - BO | S2, S1, CIN1, CIN0 | 13 | 78 | FF | DF | C8
|  |  |  | T7 |  | LA_BAR, EU_BAR, S2, S1, CIN1, CIN0, LF_BAR, RESET | 3 | 70 | FE | DF | C9
ADD immediate | 0EH | ACC ← ACC + immediate | 9 | T5 | MAR ← PC | LM_BAR, EP_BAR, EM_BAR | 10 | 18 | FF | DF | 0
|  |  |  | T6 | PC← PC+1, MDR ← RAM[MAR] | CP, LDR_BAR, R_BAR, EM_BAR | 10 | 18 | FF | CE | 98
|  |  |  | T7 | TEMP ← MDR | LT_BAR, EDB_BAR, S3, S0 | 14 | 98 | BF | DB | C8
|  |  |  | T8 | ACC ← ACC + TEMP | S3, S0 | 14 | 98 | FF | DF | C8
|  |  |  | T9 |  | LA_BAR, EU_BAR, S3, S0, LF_BAR, RESET | 4 | 90 | FE | DF | C9
SUB immediate | 10H | ACC ← ACC - immediate | 9 | T5 | MAR ← PC | LM_BAR, EP_BAR, EM_BAR | 10 | 18 | FF | DF | 0
|  |  |  | T6 | PC← PC+1, MDR ← RAM[MAR] | CP, LDR_BAR, R_BAR, EM_BAR | 10 | 18 | FF | CE | 98
|  |  |  | T7 | TEMP ← MDR | LT_BAR, EDB_BAR, S2, S1, CIN1 | 13 | 58 | BF | DB | C8
|  |  |  | T8 | ACC ← ACC - TEMP | S2, S1, CIN1 | 13 | 58 | FF | DF | C8
|  |  |  | T9 |  | LA_BAR, EU_BAR, S2, S1, CIN1, LF_BAR, RESET | 3 | 50 | FE | DF | C9
CMP B | 11H | ACC - B | 7 | T5 | TEMP ← B | LT_BAR, EB_BAR, S2, S1, CIN1 | 13 | 58 | B7 | DF | C8
|  |  |  | T6 | ACC - TEMP | S2, S1, CIN1 | 13 | 58 | FF | DF | C8
|  |  |  | T7 |  | S2, S1, CIN1, LF_BAR, RESET | 3 | 58 | FF | DF | C9
NEG | 12H | ACC ← - ACC | 6 | T5 | ACC ← ACC' | LA_BAR, EU_BAR, M | 18 | 10 | FE | DF | C8
|  |  |  | T6 | ACC ← ACC + 1 | LA_BAR, EU_BAR, S3, S2, S1, S0, CIN1, RESET | 17 | D0 | FE | DF | C9
OR [address] | 13H | ACC ← ACC ¦ RAM[address] | 10 | T5 | MAR ← PC | LM_BAR, EP_BAR, EM_BAR | 10 | 18 | FF | DF | 0
|  |  |  | T6 | PC← PC+1, MDR ← RAM[MAR] | CP, LDR_BAR, R_BAR, EM_BAR | 10 | 18 | FF | CE | 98
|  |  |  | T7 | MAR ← MDR | LM_BAR, EDB_BAR, EM_BAR | 10 | 18 | FF | DB | 8
|  |  |  | T8 | MDR ← RAM[MAR] | LDR_BAR, R_BAR, EM_BAR | 10 | 18 | FF | CE | 88
|  |  |  | T9 | TEMP ← MDR | LT_BAR, EDB_BAR | 10 | 18 | BF | DB | C8
|  |  |  | T10 | ACC ← ACC ¦ TEMP | LA_BAR, EU_BAR, M, S3, S1, S0, RESET | 1D | 90 | FE | DF | C9
XOR B | 14H | ACC ← ACC ⊕ B | 6 | T5 | TEMP ← B | LT_BAR, EB_BAR | 10 | 18 | B7 | DF | C8
|  |  |  | T6 | ACC ← ACC ⊕ TEMP | LA_BAR, EU_BAR, M, S3, S0, RESET | 1C | 90 | FE | DF | C9
PUSH | 15H | RAM[SP] ← ACC | 10 | T5 | SP ← SP - 1, MDR ← ACC | DS, LDR_BAR, EA_BAR, MEM_BUS, EM_BAR | 10 | 19 | FD | EF | 88
|  |  |  | T6 | MAR ← SP | LM_BAR, ES_BAR, EM_BAR | 10 | 18 | 7F | DF | 8
|  |  |  | T7 | RAM[MAR] ← MDR | EDR_BAR, EM_BAR | 10 | 18 | FF | D7 | 88
|  |  |  | T8 |  | W_BAR, EDR_BAR, EM_BAR | 10 | 18 | FF | D5 | 88
|  |  |  | T9 |  | EDR_BAR, EM_BAR | 10 | 18 | FF | D7 | 88
|  |  |  | T10 |  | R_BAR, RESET, EM_BAR | 10 | 18 | FF | DE | 89
POP | 16H | ACC ← RAM[SP] | 7 | T5 | MAR ← SP | LM_BAR, ES_BAR, EM_BAR | 10 | 18 | 7F | DF | 8
|  |  |  | T6 | MDR ← RAM[MAR] | LDR_BAR, R_BAR, EM_BAR | 10 | 18 | FF | CE | 88
|  |  |  | T7 | ACC ← MDR, SP ← SP + 1 | LA_BAR, EDB_BAR, IS, RESET | 10 | 1A | FE | DB | C9
CALL address | 17H | Calls a subroutine | 14 | T5 | MAR ← PC | LM_BAR, EP_BAR, EM_BAR | 10 | 18 | FF | DF | 0
|  |  |  | T6 | PC← PC+1, MDR ← RAM[MAR] | CP, LDR_BAR, R_BAR, EM_BAR | 10 | 18 | FF | CE | 98
|  |  |  | T7 | TEMP ← MDR, SP ← SP - 1 | LT_BAR, EDB_BAR, DS | 10 | 19 | BF | DB | C8
|  |  |  | T8 | MAR ← SP | LM_BAR, ES_BAR | 10 | 18 | 7F | DF | 48
|  |  |  | T9 | MDR ← PC | LDR_BAR, EP_BAR, MEM_BUS | 10 | 18 | FF | EF | C0
|  |  |  | T10 | RAM[MAR] ← MDR | EDR_BAR, EM_BAR | 10 | 18 | FF | D7 | 88
|  |  |  | T11 |  | W_BAR, EDR_BAR, EM_BAR | 10 | 18 | FF | D5 | 88
|  |  |  | T12 |  | EDR_BAR, EM_BAR | 10 | 18 | FF | D7 | 88
|  |  |  | T13 | PC ← TEMP | LP, ET_BAR | 10 | 18 | DF | DF | CC
|  |  |  | T14 |  | CP, LP, RESET | 10 | 18 | FF | DF | DD
RET | 18H | Returns from current subroutine | 8 | T5 | MAR ← SP | LM_BAR, ES_BAR | 10 | 18 | 7F | DF | 48
|  |  |  | T6 | MDR ← RAM[MAR] | LDR_BAR, R_BAR, EM_BAR | 10 | 18 | FF | CE | 88
|  |  |  | T7 | PC ← MDR, SP ← SP + 1 | LP, EDB_BAR, IS | 10 | 1A | FF | DB | CC
|  |  |  | T8 |  | CP, LP, RESET | 10 | 18 | FF | DF | DD
CMC | 19H | CF ← CF' | 5 | T5 | CF ← CF' | CMC, LF_BAR, RESET | 20 | 18 | FF | DF | C9
JNE address | 1AH | Jump if not equal | 8 | T5 | MAR ← PC | LM_BAR, EP_BAR, EM_BAR | 10 | 18 | FF | DF | 0
|  |  |  | T6 | PC← PC+1, MDR ← RAM[MAR] | CP, LDR_BAR, R_BAR, EM_BAR | 10 | 18 | FF | CE | 98
|  |  |  | T7 | PC ← MDR | LP, EDB_BAR | 10 | 18 | FF | DB | CC
|  |  |  | T8 |  | CP, LP, RESET | 10 | 18 | FF | DF | DD
JO address | 1BH | Jump if overflow | 8 | T5 | MAR ← PC | LM_BAR, EP_BAR, EM_BAR | 10 | 18 | FF | DF | 0
|  |  |  | T6 | PC← PC+1, MDR ← RAM[MAR] | CP, LDR_BAR, R_BAR, EM_BAR | 10 | 18 | FF | CE | 98
|  |  |  | T7 | PC ← MDR | LP, EDB_BAR | 10 | 18 | FF | DB | CC
|  |  |  | T8 |  | CP, LP, RESET | 10 | 18 | FF | DF | DD

## boot
W_BAR | R_BAR | CLR_ROM | CP_ROM
Write cycle.
1 | 1 | 0 | 0 | C | Default | RAM[Counter]←ROM[Counter], Counter←Counter+1
0 | 1 | 0 | 0 | 4 | Write.
1 | 1 | 0 | 1 | D | CP this.
1 | 1 | 1 | 0 | E | Clear | Restart boot-sequencer
Read cycle.
1 | 1 | 1 | 0 | E | Clear |  | E | 0 | 0 | 0
1 | 0 | 0 | 1 | 9 | CP this. |  | 9 | 0 | 0 | 0
1 | 0 | 0 | 0 | 8 | Don't CP this. |  | 8 | 0 | 0 | 0
[7 empty] | 0 | 0 | 0 | 0

## seq
|  |  |  | CONTROL ROM 4 | [8 empty] | CONTROL ROM 3 | [8 empty] | CONTROL ROM 2 | [8 empty] | CONTROL ROM 1 | [8 empty] | CONTROL ROM 0 | [8 empty] | CONTROL WORD | [6 empty] | ADDRESS ROM
macro-instruction | opcode | micro-instruction | ACTIVE CONTROL BITS | DATA_Z | HLT | CHG_Z | LF_BAR | M | S3 | S2 | S1 | C_ROM_4 | S0 | CIN1 | CIN0 | EF_BAR | EU_BAR | LS | IS | DS | C_ROM_3 | ES_BAR | LT_BAR | ET_BAR | LO_BAR | EB_BAR | LB_BAR | EA_BAR | LA_BAR | C_ROM_2 | EIN_BAR | LIR_BAR | MEM_BUS | LDR_BAR | EDR_BAR | EDB_BAR | W_BAR | R_BAR | C_ROM_1 | LM_BAR | EM_BAR | CLEAR | CP | EP_BAR | LP | LOAD | RESET | C_ROM_0 | [5 empty] | adrs | crom |  | cont
- | - | DEFAULT | DEFAULT | 0 | 0 | 0 | 1 | 0 | 0 | 0 | 0 | 10 | 0 | 0 | 0 | 1 | 1 | 0 | 0 | 0 | 18 | 1 | 1 | 1 | 1 | 1 | 1 | 1 | 1 | FF | 1 | 1 | 0 | 1 | 1 | 1 | 1 | 1 | DF | 1 | 1 | 0 | 0 | 1 | 0 | 0 | 0 | C8 | 10 | 18 | FF | DF | C8 |  | line | hex
FETCH | - | MAR ← PC | LM_BAR, EP_BAR, EM_BAR | 0 | 0 | 0 | 1 | 0 | 0 | 0 | 0 | 10 | 0 | 0 | 0 | 1 | 1 | 0 | 0 | 0 | 18 | 1 | 1 | 1 | 1 | 1 | 1 | 1 | 1 | FF | 1 | 1 | 0 | 1 | 1 | 1 | 1 | 1 | DF | 0 | 0 | 0 | 0 | 0 | 0 | 0 | 0 | 0 | 10 | 18 | FF | DF | 0 |  | 1 | 0 | 4
|  | PC← PC+1, MDR ← RAM[MAR] | CP, LDR_BAR, R_BAR, EM_BAR | 0 | 0 | 0 | 1 | 0 | 0 | 0 | 0 | 10 | 0 | 0 | 0 | 1 | 1 | 0 | 0 | 0 | 18 | 1 | 1 | 1 | 1 | 1 | 1 | 1 | 1 | FF | 1 | 1 | 0 | 0 | 1 | 1 | 1 | 0 | CE | 1 | 0 | 0 | 1 | 1 | 0 | 0 | 0 | 98 | 10 | 18 | FF | CE | 98 |  | 2 | 1 | 9
|  | IR ← MDR | EDB_BAR, LIR_BAR | 0 | 0 | 0 | 1 | 0 | 0 | 0 | 0 | 10 | 0 | 0 | 0 | 1 | 1 | 0 | 0 | 0 | 18 | 1 | 1 | 1 | 1 | 1 | 1 | 1 | 1 | FF | 1 | 0 | 0 | 1 | 1 | 0 | 1 | 1 | 9B | 1 | 1 | 0 | 0 | 1 | 0 | 0 | 0 | C8 | 10 | 18 | FF | 9B | C8 |  | 3 | 2 | 11
|  | LOAD from IR | LOAD | 0 | 0 | 0 | 1 | 0 | 0 | 0 | 0 | 10 | 0 | 0 | 0 | 1 | 1 | 0 | 0 | 0 | 18 | 1 | 1 | 1 | 1 | 1 | 1 | 1 | 1 | FF | 1 | 1 | 0 | 1 | 1 | 1 | 1 | 1 | DF | 1 | 1 | 0 | 0 | 1 | 0 | 1 | 0 | CA | 10 | 18 | FF | DF | CA |  | 4 | 3 | 12
LDA | 0 | MAR ← PC | LM_BAR, EP_BAR, EM_BAR | 0 | 0 | 0 | 1 | 0 | 0 | 0 | 0 | 10 | 0 | 0 | 0 | 1 | 1 | 0 | 0 | 0 | 18 | 1 | 1 | 1 | 1 | 1 | 1 | 1 | 1 | FF | 1 | 1 | 0 | 1 | 1 | 1 | 1 | 1 | DF | 0 | 0 | 0 | 0 | 0 | 0 | 0 | 0 | 0 | 10 | 18 | FF | DF | 0 | 4 | 5 | 4 | 13
|  | PC← PC+1, MDR ← RAM[MAR] | CP, LDR_BAR, R_BAR, EM_BAR | 0 | 0 | 0 | 1 | 0 | 0 | 0 | 0 | 10 | 0 | 0 | 0 | 1 | 1 | 0 | 0 | 0 | 18 | 1 | 1 | 1 | 1 | 1 | 1 | 1 | 1 | FF | 1 | 1 | 0 | 0 | 1 | 1 | 1 | 0 | CE | 1 | 0 | 0 | 1 | 1 | 0 | 0 | 0 | 98 | 10 | 18 | FF | CE | 98 |  | 6 | 5 | 14
|  | MAR ← MDR | LM_BAR, EDB_BAR, EM_BAR | 0 | 0 | 0 | 1 | 0 | 0 | 0 | 0 | 10 | 0 | 0 | 0 | 1 | 1 | 0 | 0 | 0 | 18 | 1 | 1 | 1 | 1 | 1 | 1 | 1 | 1 | FF | 1 | 1 | 0 | 1 | 1 | 0 | 1 | 1 | DB | 0 | 0 | 0 | 0 | 1 | 0 | 0 | 0 | 8 | 10 | 18 | FF | DB | 8 |  | 7 | 6 | 15
|  | MDR ← RAM[MAR] | LDR_BAR, R_BAR, EM_BAR | 0 | 0 | 0 | 1 | 0 | 0 | 0 | 0 | 10 | 0 | 0 | 0 | 1 | 1 | 0 | 0 | 0 | 18 | 1 | 1 | 1 | 1 | 1 | 1 | 1 | 1 | FF | 1 | 1 | 0 | 0 | 1 | 1 | 1 | 0 | CE | 1 | 0 | 0 | 0 | 1 | 0 | 0 | 0 | 88 | 10 | 18 | FF | CE | 88 |  | 8 | 7 | 18
|  | ACC ← MDR | LA_BAR, EDB_BAR, RESET | 0 | 0 | 0 | 1 | 0 | 0 | 0 | 0 | 10 | 0 | 0 | 0 | 1 | 1 | 0 | 0 | 0 | 18 | 1 | 1 | 1 | 1 | 1 | 1 | 1 | 0 | FE | 1 | 1 | 0 | 1 | 1 | 0 | 1 | 1 | DB | 1 | 1 | 0 | 0 | 1 | 0 | 0 | 1 | C9 | 10 | 18 | FE | DB | C9 |  | 9 | 8 | 1B
STA | 1 | MAR ← PC | LM_BAR, EP_BAR, EM_BAR | 0 | 0 | 0 | 1 | 0 | 0 | 0 | 0 | 10 | 0 | 0 | 0 | 1 | 1 | 0 | 0 | 0 | 18 | 1 | 1 | 1 | 1 | 1 | 1 | 1 | 1 | FF | 1 | 1 | 0 | 1 | 1 | 1 | 1 | 1 | DF | 0 | 0 | 0 | 0 | 0 | 0 | 0 | 0 | 0 | 10 | 18 | FF | DF | 0 | 9 | 10 | 9 | 1C
|  | PC← PC+1, MDR ← RAM[MAR] | CP, LDR_BAR, R_BAR, EM_BAR | 0 | 0 | 0 | 1 | 0 | 0 | 0 | 0 | 10 | 0 | 0 | 0 | 1 | 1 | 0 | 0 | 0 | 18 | 1 | 1 | 1 | 1 | 1 | 1 | 1 | 1 | FF | 1 | 1 | 0 | 0 | 1 | 1 | 1 | 0 | CE | 1 | 0 | 0 | 1 | 1 | 0 | 0 | 0 | 98 | 10 | 18 | FF | CE | 98 |  | 11 | A | 20
|  | MAR ← MDR | LM_BAR, EDB_BAR, EM_BAR | 0 | 0 | 0 | 1 | 0 | 0 | 0 | 0 | 10 | 0 | 0 | 0 | 1 | 1 | 0 | 0 | 0 | 18 | 1 | 1 | 1 | 1 | 1 | 1 | 1 | 1 | FF | 1 | 1 | 0 | 1 | 1 | 0 | 1 | 1 | DB | 0 | 0 | 0 | 0 | 1 | 0 | 0 | 0 | 8 | 10 | 18 | FF | DB | 8 |  | 12 | B | 22
|  | MDR ← ACC | LDR_BAR, EA_BAR, MEM_BUS, EM_BAR | 0 | 0 | 0 | 1 | 0 | 0 | 0 | 0 | 10 | 0 | 0 | 0 | 1 | 1 | 0 | 0 | 0 | 18 | 1 | 1 | 1 | 1 | 1 | 1 | 0 | 1 | FD | 1 | 1 | 1 | 0 | 1 | 1 | 1 | 1 | EF | 1 | 0 | 0 | 0 | 1 | 0 | 0 | 0 | 88 | 10 | 18 | FD | EF | 88 |  | 13 | C | 24
|  | RAM[MAR] ← MDR | EDR_BAR, EM_BAR | 0 | 0 | 0 | 1 | 0 | 0 | 0 | 0 | 10 | 0 | 0 | 0 | 1 | 1 | 0 | 0 | 0 | 18 | 1 | 1 | 1 | 1 | 1 | 1 | 1 | 1 | FF | 1 | 1 | 0 | 1 | 0 | 1 | 1 | 1 | D7 | 1 | 0 | 0 | 0 | 1 | 0 | 0 | 0 | 88 | 10 | 18 | FF | D7 | 88 |  | 14 | D | 26
|  |  | W_BAR, EDR_BAR, EM_BAR | 0 | 0 | 0 | 1 | 0 | 0 | 0 | 0 | 10 | 0 | 0 | 0 | 1 | 1 | 0 | 0 | 0 | 18 | 1 | 1 | 1 | 1 | 1 | 1 | 1 | 1 | FF | 1 | 1 | 0 | 1 | 0 | 1 | 0 | 1 | D5 | 1 | 0 | 0 | 0 | 1 | 0 | 0 | 0 | 88 | 10 | 18 | FF | D5 | 88 |  | 15 | E | 28
|  |  | EDR_BAR, EM_BAR | 0 | 0 | 0 | 1 | 0 | 0 | 0 | 0 | 10 | 0 | 0 | 0 | 1 | 1 | 0 | 0 | 0 | 18 | 1 | 1 | 1 | 1 | 1 | 1 | 1 | 1 | FF | 1 | 1 | 0 | 1 | 0 | 1 | 1 | 1 | D7 | 1 | 0 | 0 | 0 | 1 | 0 | 0 | 0 | 88 | 10 | 18 | FF | D7 | 88 |  | 16 | F | 2C
|  |  | R_BAR, RESET, EM_BAR | 0 | 0 | 0 | 1 | 0 | 0 | 0 | 0 | 10 | 0 | 0 | 0 | 1 | 1 | 0 | 0 | 0 | 18 | 1 | 1 | 1 | 1 | 1 | 1 | 1 | 1 | FF | 1 | 1 | 0 | 1 | 1 | 1 | 1 | 0 | DE | 1 | 0 | 0 | 0 | 1 | 0 | 0 | 1 | 89 | 10 | 18 | FF | DE | 89 |  | 17 | 10 | 2D
IN | 2 | ACC ← input_port | LA_BAR, EIN_BAR, RESET | 0 | 0 | 0 | 1 | 0 | 0 | 0 | 0 | 10 | 0 | 0 | 0 | 1 | 1 | 0 | 0 | 0 | 18 | 1 | 1 | 1 | 1 | 1 | 1 | 1 | 0 | FE | 0 | 1 | 0 | 1 | 1 | 1 | 1 | 1 | 5F | 1 | 1 | 0 | 0 | 1 | 0 | 0 | 1 | C9 | 10 | 18 | FE | 5F | C9 | 11 | 18 | 11 | 31
OUT | 3 | output_port ← ACC | LO_BAR, EA_BAR, RESET | 0 | 0 | 0 | 1 | 0 | 0 | 0 | 0 | 10 | 0 | 0 | 0 | 1 | 1 | 0 | 0 | 0 | 18 | 1 | 1 | 1 | 0 | 1 | 1 | 0 | 1 | ED | 1 | 1 | 0 | 1 | 1 | 1 | 1 | 1 | DF | 1 | 1 | 0 | 0 | 1 | 0 | 0 | 1 | C9 | 10 | 18 | ED | DF | C9 | 12 | 19 | 12 | 33
MOV B, A | 4 | B ← ACC | LB_BAR, EA_BAR, RESET | 0 | 0 | 0 | 1 | 0 | 0 | 0 | 0 | 10 | 0 | 0 | 0 | 1 | 1 | 0 | 0 | 0 | 18 | 1 | 1 | 1 | 1 | 1 | 0 | 0 | 1 | F9 | 1 | 1 | 0 | 1 | 1 | 1 | 1 | 1 | DF | 1 | 1 | 0 | 0 | 1 | 0 | 0 | 1 | C9 | 10 | 18 | F9 | DF | C9 | 13 | 20 | 13 | 34
MOV A, B | 5 | ACC ← B | LA_BAR, EB_BAR, RESET | 0 | 0 | 0 | 1 | 0 | 0 | 0 | 0 | 10 | 0 | 0 | 0 | 1 | 1 | 0 | 0 | 0 | 18 | 1 | 1 | 1 | 1 | 0 | 1 | 1 | 0 | F6 | 1 | 1 | 0 | 1 | 1 | 1 | 1 | 1 | DF | 1 | 1 | 0 | 0 | 1 | 0 | 0 | 1 | C9 | 10 | 18 | F6 | DF | C9 | 14 | 21 | 14 | 3A
XCHG | 6 | TEMP ← B | LT_BAR, EB_BAR | 0 | 0 | 0 | 1 | 0 | 0 | 0 | 0 | 10 | 0 | 0 | 0 | 1 | 1 | 0 | 0 | 0 | 18 | 1 | 0 | 1 | 1 | 0 | 1 | 1 | 1 | B7 | 1 | 1 | 0 | 1 | 1 | 1 | 1 | 1 | DF | 1 | 1 | 0 | 0 | 1 | 0 | 0 | 0 | C8 | 10 | 18 | B7 | DF | C8 | 15 | 22 | 15 | 3E
|  | B ← ACC | LB_BAR, EA_BAR | 0 | 0 | 0 | 1 | 0 | 0 | 0 | 0 | 10 | 0 | 0 | 0 | 1 | 1 | 0 | 0 | 0 | 18 | 1 | 1 | 1 | 1 | 1 | 0 | 0 | 1 | F9 | 1 | 1 | 0 | 1 | 1 | 1 | 1 | 1 | DF | 1 | 1 | 0 | 0 | 1 | 0 | 0 | 0 | C8 | 10 | 18 | F9 | DF | C8 |  | 23 | 16 | 44
|  | ACC ← TEMP | LA_BAR, ET_BAR, RESET | 0 | 0 | 0 | 1 | 0 | 0 | 0 | 0 | 10 | 0 | 0 | 0 | 1 | 1 | 0 | 0 | 0 | 18 | 1 | 1 | 0 | 1 | 1 | 1 | 1 | 0 | DE | 1 | 1 | 0 | 1 | 1 | 1 | 1 | 1 | DF | 1 | 1 | 0 | 0 | 1 | 0 | 0 | 1 | C9 | 10 | 18 | DE | DF | C9 |  | 24 | 17 | 47
MOV A, immd | 7 | MAR ← PC | LM_BAR, EP_BAR, EM_BAR | 0 | 0 | 0 | 1 | 0 | 0 | 0 | 0 | 10 | 0 | 0 | 0 | 1 | 1 | 0 | 0 | 0 | 18 | 1 | 1 | 1 | 1 | 1 | 1 | 1 | 1 | FF | 1 | 1 | 0 | 1 | 1 | 1 | 1 | 1 | DF | 0 | 0 | 0 | 0 | 0 | 0 | 0 | 0 | 0 | 10 | 18 | FF | DF | 0 | 18 | 25 | 18 | 51
|  | PC← PC+1, MDR ← RAM[MAR] | CP, LDR_BAR, R_BAR, EM_BAR | 0 | 0 | 0 | 1 | 0 | 0 | 0 | 0 | 10 | 0 | 0 | 0 | 1 | 1 | 0 | 0 | 0 | 18 | 1 | 1 | 1 | 1 | 1 | 1 | 1 | 1 | FF | 1 | 1 | 0 | 0 | 1 | 1 | 1 | 0 | CE | 1 | 0 | 0 | 1 | 1 | 0 | 0 | 0 | 98 | 10 | 18 | FF | CE | 98 |  | 26 | 19 | 55
|  | ACC ← MDR | LA_BAR, EDB_BAR, RESET | 0 | 0 | 0 | 1 | 0 | 0 | 0 | 0 | 10 | 0 | 0 | 0 | 1 | 1 | 0 | 0 | 0 | 18 | 1 | 1 | 1 | 1 | 1 | 1 | 1 | 0 | FE | 1 | 1 | 0 | 1 | 1 | 0 | 1 | 1 | DB | 1 | 1 | 0 | 0 | 1 | 0 | 0 | 1 | C9 | 10 | 18 | FE | DB | C9 |  | 27 | 1A | 56
NOP | 8 | NOP | NOP, RESET | 0 | 0 | 0 | 1 | 0 | 0 | 0 | 0 | 10 | 0 | 0 | 0 | 1 | 1 | 0 | 0 | 0 | 18 | 1 | 1 | 1 | 1 | 1 | 1 | 1 | 1 | FF | 1 | 1 | 0 | 1 | 1 | 1 | 1 | 1 | DF | 1 | 1 | 0 | 0 | 1 | 0 | 0 | 1 | C9 | 10 | 18 | FF | DF | C9 | 1B | 28 | 1B | 57
JMP | 9 | MAR ← PC | LM_BAR, EP_BAR, EM_BAR | 0 | 0 | 0 | 1 | 0 | 0 | 0 | 0 | 10 | 0 | 0 | 0 | 1 | 1 | 0 | 0 | 0 | 18 | 1 | 1 | 1 | 1 | 1 | 1 | 1 | 1 | FF | 1 | 1 | 0 | 1 | 1 | 1 | 1 | 1 | DF | 0 | 0 | 0 | 0 | 0 | 0 | 0 | 0 | 0 | 10 | 18 | FF | DF | 0 | 1C | 29 | 1C | 0
|  | PC← PC+1, MDR ← RAM[MAR] | CP, LDR_BAR, R_BAR, EM_BAR | 0 | 0 | 0 | 1 | 0 | 0 | 0 | 0 | 10 | 0 | 0 | 0 | 1 | 1 | 0 | 0 | 0 | 18 | 1 | 1 | 1 | 1 | 1 | 1 | 1 | 1 | FF | 1 | 1 | 0 | 0 | 1 | 1 | 1 | 0 | CE | 1 | 0 | 0 | 1 | 1 | 0 | 0 | 0 | 98 | 10 | 18 | FF | CE | 98 |  | 30 | 1D | 0
|  | PC ← MDR | LP, EDB_BAR | 0 | 0 | 0 | 1 | 0 | 0 | 0 | 0 | 10 | 0 | 0 | 0 | 1 | 1 | 0 | 0 | 0 | 18 | 1 | 1 | 1 | 1 | 1 | 1 | 1 | 1 | FF | 1 | 1 | 0 | 1 | 1 | 0 | 1 | 1 | DB | 1 | 1 | 0 | 0 | 1 | 1 | 0 | 0 | CC | 10 | 18 | FF | DB | CC |  | 31 | 1E | 0
|  |  | CP, LP, RESET | 0 | 0 | 0 | 1 | 0 | 0 | 0 | 0 | 10 | 0 | 0 | 0 | 1 | 1 | 0 | 0 | 0 | 18 | 1 | 1 | 1 | 1 | 1 | 1 | 1 | 1 | FF | 1 | 1 | 0 | 1 | 1 | 1 | 1 | 1 | DF | 1 | 1 | 0 | 1 | 1 | 1 | 0 | 1 | DD | 10 | 18 | FF | DF | DD |  | 32 | 1F | 0
ADD B | A | TEMP ← B | LT_BAR, EB_BAR | 0 | 0 | 0 | 1 | 0 | 0 | 0 | 0 | 10 | 0 | 0 | 0 | 1 | 1 | 0 | 0 | 0 | 18 | 1 | 0 | 1 | 1 | 0 | 1 | 1 | 1 | B7 | 1 | 1 | 0 | 1 | 1 | 1 | 1 | 1 | DF | 1 | 1 | 0 | 0 | 1 | 0 | 0 | 0 | C8 | 10 | 18 | B7 | DF | C8 | 20 | 33 | 20 | 0
|  | ACC ← ACC + TEMP | LA_BAR, EU_BAR, S3, S0, LF_BAR, RESET | 0 | 0 | 0 | 0 | 0 | 1 | 0 | 0 | 4 | 1 | 0 | 0 | 1 | 0 | 0 | 0 | 0 | 90 | 1 | 1 | 1 | 1 | 1 | 1 | 1 | 0 | FE | 1 | 1 | 0 | 1 | 1 | 1 | 1 | 1 | DF | 1 | 1 | 0 | 0 | 1 | 0 | 0 | 1 | C9 | 4 | 90 | FE | DF | C9 |  | 34 | 21 | 0
ADC B | B | TEMP ← B | LT_BAR, EB_BAR | 0 | 0 | 0 | 1 | 0 | 0 | 0 | 0 | 10 | 0 | 0 | 0 | 1 | 1 | 0 | 0 | 0 | 18 | 1 | 0 | 1 | 1 | 0 | 1 | 1 | 1 | B7 | 1 | 1 | 0 | 1 | 1 | 1 | 1 | 1 | DF | 1 | 1 | 0 | 0 | 1 | 0 | 0 | 0 | C8 | 10 | 18 | B7 | DF | C8 | 22 | 35 | 22 | 0
|  | ACC ← ACC + TEMP + C | LA_BAR, EU_BAR, S3, S0, CIN0, LF_BAR, RESET | 0 | 0 | 0 | 0 | 0 | 1 | 0 | 0 | 4 | 1 | 0 | 1 | 1 | 0 | 0 | 0 | 0 | B0 | 1 | 1 | 1 | 1 | 1 | 1 | 1 | 0 | FE | 1 | 1 | 0 | 1 | 1 | 1 | 1 | 1 | DF | 1 | 1 | 0 | 0 | 1 | 0 | 0 | 1 | C9 | 4 | B0 | FE | DF | C9 |  | 36 | 23 | 0
SUB B | C | TEMP ← B | LT_BAR, EB_BAR | 0 | 0 | 0 | 1 | 0 | 0 | 0 | 0 | 10 | 0 | 0 | 0 | 1 | 1 | 0 | 0 | 0 | 18 | 1 | 0 | 1 | 1 | 0 | 1 | 1 | 1 | B7 | 1 | 1 | 0 | 1 | 1 | 1 | 1 | 1 | DF | 1 | 1 | 0 | 0 | 1 | 0 | 0 | 0 | C8 | 10 | 18 | B7 | DF | C8 | 24 | 37 | 24 | 0
|  | ACC ← ACC - TEMP | LA_BAR, EU_BAR, S2, S1, CIN1, LF_BAR, RESET | 0 | 0 | 0 | 0 | 0 | 0 | 1 | 1 | 3 | 0 | 1 | 0 | 1 | 0 | 0 | 0 | 0 | 50 | 1 | 1 | 1 | 1 | 1 | 1 | 1 | 0 | FE | 1 | 1 | 0 | 1 | 1 | 1 | 1 | 1 | DF | 1 | 1 | 0 | 0 | 1 | 0 | 0 | 1 | C9 | 3 | 50 | FE | DF | C9 |  | 38 | 25 | 0
SBB B | D | TEMP ← B | LT_BAR, EB_BAR | 0 | 0 | 0 | 1 | 0 | 0 | 0 | 0 | 10 | 0 | 0 | 0 | 1 | 1 | 0 | 0 | 0 | 18 | 1 | 0 | 1 | 1 | 0 | 1 | 1 | 1 | B7 | 1 | 1 | 0 | 1 | 1 | 1 | 1 | 1 | DF | 1 | 1 | 0 | 0 | 1 | 0 | 0 | 0 | C8 | 10 | 18 | B7 | DF | C8 | 26 | 39 | 26 | 0
|  | ACC ← ACC - TEMP - BO | LA_BAR, EU_BAR, S2, S1, CIN1, CIN0, LF_BAR, RESET | 0 | 0 | 0 | 0 | 0 | 0 | 1 | 1 | 3 | 0 | 1 | 1 | 1 | 0 | 0 | 0 | 0 | 70 | 1 | 1 | 1 | 1 | 1 | 1 | 1 | 0 | FE | 1 | 1 | 0 | 1 | 1 | 1 | 1 | 1 | DF | 1 | 1 | 0 | 0 | 1 | 0 | 0 | 1 | C9 | 3 | 70 | FE | DF | C9 |  | 40 | 27 | 0
ADC immediate | E | MAR ← PC | LM_BAR, EP_BAR, EM_BAR | 0 | 0 | 0 | 1 | 0 | 0 | 0 | 0 | 10 | 0 | 0 | 0 | 1 | 1 | 0 | 0 | 0 | 18 | 1 | 1 | 1 | 1 | 1 | 1 | 1 | 1 | FF | 1 | 1 | 0 | 1 | 1 | 1 | 1 | 1 | DF | 0 | 0 | 0 | 0 | 0 | 0 | 0 | 0 | 0 | 10 | 18 | FF | DF | 0 | 28 | 41 | 28 | 0
|  | PC← PC+1, MDR ← RAM[MAR] | CP, LDR_BAR, R_BAR, EM_BAR | 0 | 0 | 0 | 1 | 0 | 0 | 0 | 0 | 10 | 0 | 0 | 0 | 1 | 1 | 0 | 0 | 0 | 18 | 1 | 1 | 1 | 1 | 1 | 1 | 1 | 1 | FF | 1 | 1 | 0 | 0 | 1 | 1 | 1 | 0 | CE | 1 | 0 | 0 | 1 | 1 | 0 | 0 | 0 | 98 | 10 | 18 | FF | CE | 98 |  | 42 | 29 | 0
|  | TEMP ← MDR | LT_BAR, EDB_BAR | 0 | 0 | 0 | 1 | 0 | 0 | 0 | 0 | 10 | 0 | 0 | 0 | 1 | 1 | 0 | 0 | 0 | 18 | 1 | 0 | 1 | 1 | 1 | 1 | 1 | 1 | BF | 1 | 1 | 0 | 1 | 1 | 0 | 1 | 1 | DB | 1 | 1 | 0 | 0 | 1 | 0 | 0 | 0 | C8 | 10 | 18 | BF | DB | C8 |  | 43 | 2A | 0
|  | ACC ← ACC + TEMP + C | LA_BAR, EU_BAR, S3, S0, CIN0, LF_BAR, RESET | 0 | 0 | 0 | 0 | 0 | 1 | 0 | 0 | 4 | 1 | 0 | 1 | 1 | 0 | 0 | 0 | 0 | B0 | 1 | 1 | 1 | 1 | 1 | 1 | 1 | 0 | FE | 1 | 1 | 0 | 1 | 1 | 1 | 1 | 1 | DF | 1 | 1 | 0 | 0 | 1 | 0 | 0 | 1 | C9 | 4 | B0 | FE | DF | C9 |  | 44 | 2B | 0
HLT | F | HALT | HALT | 0 | 1 | 0 | 1 | 0 | 0 | 0 | 0 | 50 | 0 | 0 | 0 | 1 | 1 | 0 | 0 | 0 | 18 | 1 | 1 | 1 | 1 | 1 | 1 | 1 | 1 | FF | 1 | 1 | 0 | 1 | 1 | 1 | 1 | 1 | DF | 1 | 1 | 0 | 0 | 1 | 0 | 0 | 0 | C8 | 50 | 18 | FF | DF | C8 | 2C | 45 | 2C | 0
SBB immediate | 10 | MAR ← PC | LM_BAR, EP_BAR, EM_BAR | 0 | 0 | 0 | 1 | 0 | 0 | 0 | 0 | 10 | 0 | 0 | 0 | 1 | 1 | 0 | 0 | 0 | 18 | 1 | 1 | 1 | 1 | 1 | 1 | 1 | 1 | FF | 1 | 1 | 0 | 1 | 1 | 1 | 1 | 1 | DF | 0 | 0 | 0 | 0 | 0 | 0 | 0 | 0 | 0 | 10 | 18 | FF | DF | 0 | 2D | 46 | 2D | 0
|  | PC← PC+1, MDR ← RAM[MAR] | CP, LDR_BAR, R_BAR, EM_BAR | 0 | 0 | 0 | 1 | 0 | 0 | 0 | 0 | 10 | 0 | 0 | 0 | 1 | 1 | 0 | 0 | 0 | 18 | 1 | 1 | 1 | 1 | 1 | 1 | 1 | 1 | FF | 1 | 1 | 0 | 0 | 1 | 1 | 1 | 0 | CE | 1 | 0 | 0 | 1 | 1 | 0 | 0 | 0 | 98 | 10 | 18 | FF | CE | 98 |  | 47 | 2E | 0
|  | TEMP ← MDR | LT_BAR, EDB_BAR | 0 | 0 | 0 | 1 | 0 | 0 | 0 | 0 | 10 | 0 | 0 | 0 | 1 | 1 | 0 | 0 | 0 | 18 | 1 | 0 | 1 | 1 | 1 | 1 | 1 | 1 | BF | 1 | 1 | 0 | 1 | 1 | 0 | 1 | 1 | DB | 1 | 1 | 0 | 0 | 1 | 0 | 0 | 0 | C8 | 10 | 18 | BF | DB | C8 |  | 48 | 2F | 0
|  | ACC ← ACC - TEMP - C | LA_BAR, EU_BAR, S2, S1, CIN0, CIN1, LF_BAR, RESET | 0 | 0 | 0 | 0 | 0 | 0 | 1 | 1 | 3 | 0 | 1 | 1 | 1 | 0 | 0 | 0 | 0 | 70 | 1 | 1 | 1 | 1 | 1 | 1 | 1 | 0 | FE | 1 | 1 | 0 | 1 | 1 | 1 | 1 | 1 | DF | 1 | 1 | 0 | 0 | 1 | 0 | 0 | 1 | C9 | 3 | 70 | FE | DF | C9 |  | 49 | 30 | 0
CMP B | 11 | TEMP ← B | LT_BAR, EB_BAR | 0 | 0 | 0 | 1 | 0 | 0 | 0 | 0 | 10 | 0 | 0 | 0 | 1 | 1 | 0 | 0 | 0 | 18 | 1 | 0 | 1 | 1 | 0 | 1 | 1 | 1 | B7 | 1 | 1 | 0 | 1 | 1 | 1 | 1 | 1 | DF | 1 | 1 | 0 | 0 | 1 | 0 | 0 | 0 | C8 | 10 | 18 | B7 | DF | C8 | 31 | 50 | 31 | 0
|  | ACC - TEMP | S2, S1, CIN1, LF_BAR, RESET | 0 | 0 | 0 | 0 | 0 | 0 | 1 | 1 | 3 | 0 | 1 | 0 | 1 | 1 | 0 | 0 | 0 | 58 | 1 | 1 | 1 | 1 | 1 | 1 | 1 | 1 | FF | 1 | 1 | 0 | 1 | 1 | 1 | 1 | 1 | DF | 1 | 1 | 0 | 0 | 1 | 0 | 0 | 1 | C9 | 3 | 58 | FF | DF | C9 |  | 51 | 32 | 0
CLZ | 12 | Z ← 0 | CHG_Z, LF_BAR, RESET | 0 | 0 | 1 | 0 | 0 | 0 | 0 | 0 | 20 | 0 | 0 | 0 | 1 | 1 | 0 | 0 | 0 | 18 | 1 | 1 | 1 | 1 | 1 | 1 | 1 | 1 | FF | 1 | 1 | 0 | 1 | 1 | 1 | 1 | 1 | DF | 1 | 1 | 0 | 0 | 1 | 0 | 0 | 1 | C9 | 20 | 18 | FF | DF | C9 | 33 | 52 | 33 | 0
OR address | 13 | MAR ← PC | LM_BAR, EP_BAR, EM_BAR | 0 | 0 | 0 | 1 | 0 | 0 | 0 | 0 | 10 | 0 | 0 | 0 | 1 | 1 | 0 | 0 | 0 | 18 | 1 | 1 | 1 | 1 | 1 | 1 | 1 | 1 | FF | 1 | 1 | 0 | 1 | 1 | 1 | 1 | 1 | DF | 0 | 0 | 0 | 0 | 0 | 0 | 0 | 0 | 0 | 10 | 18 | FF | DF | 0 | 34 | 53 | 34 | 0
|  | PC← PC+1, MDR ← RAM[MAR] | CP, LDR_BAR, R_BAR, EM_BAR | 0 | 0 | 0 | 1 | 0 | 0 | 0 | 0 | 10 | 0 | 0 | 0 | 1 | 1 | 0 | 0 | 0 | 18 | 1 | 1 | 1 | 1 | 1 | 1 | 1 | 1 | FF | 1 | 1 | 0 | 0 | 1 | 1 | 1 | 0 | CE | 1 | 0 | 0 | 1 | 1 | 0 | 0 | 0 | 98 | 10 | 18 | FF | CE | 98 |  | 54 | 35 | 0
|  | MAR ← MDR | LM_BAR, EDB_BAR, EM_BAR | 0 | 0 | 0 | 1 | 0 | 0 | 0 | 0 | 10 | 0 | 0 | 0 | 1 | 1 | 0 | 0 | 0 | 18 | 1 | 1 | 1 | 1 | 1 | 1 | 1 | 1 | FF | 1 | 1 | 0 | 1 | 1 | 0 | 1 | 1 | DB | 0 | 0 | 0 | 0 | 1 | 0 | 0 | 0 | 8 | 10 | 18 | FF | DB | 8 |  | 55 | 36 | 0
|  | MDR ← RAM[MAR] | LDR_BAR, R_BAR, EM_BAR | 0 | 0 | 0 | 1 | 0 | 0 | 0 | 0 | 10 | 0 | 0 | 0 | 1 | 1 | 0 | 0 | 0 | 18 | 1 | 1 | 1 | 1 | 1 | 1 | 1 | 1 | FF | 1 | 1 | 0 | 0 | 1 | 1 | 1 | 0 | CE | 1 | 0 | 0 | 0 | 1 | 0 | 0 | 0 | 88 | 10 | 18 | FF | CE | 88 |  | 56 | 37 | 0
|  | TEMP ← MDR | LT_BAR, EDB_BAR | 0 | 0 | 0 | 1 | 0 | 0 | 0 | 0 | 10 | 0 | 0 | 0 | 1 | 1 | 0 | 0 | 0 | 18 | 1 | 0 | 1 | 1 | 1 | 1 | 1 | 1 | BF | 1 | 1 | 0 | 1 | 1 | 0 | 1 | 1 | DB | 1 | 1 | 0 | 0 | 1 | 0 | 0 | 0 | C8 | 10 | 18 | BF | DB | C8 |  | 57 | 38 | 0
|  | ACC ← ACC ¦ TEMP | LA_BAR, EU_BAR, M, S3, S1, S0, RESET | 0 | 0 | 0 | 1 | 1 | 1 | 0 | 1 | 1D | 1 | 0 | 0 | 1 | 0 | 0 | 0 | 0 | 90 | 1 | 1 | 1 | 1 | 1 | 1 | 1 | 0 | FE | 1 | 1 | 0 | 1 | 1 | 1 | 1 | 1 | DF | 1 | 1 | 0 | 0 | 1 | 0 | 0 | 1 | C9 | 1D | 90 | FE | DF | C9 |  | 58 | 39 | 0
AND immediate | 14 | MAR ← PC | LM_BAR, EP_BAR, EM_BAR | 0 | 0 | 0 | 1 | 0 | 0 | 0 | 0 | 10 | 0 | 0 | 0 | 1 | 1 | 0 | 0 | 0 | 18 | 1 | 1 | 1 | 1 | 1 | 1 | 1 | 1 | FF | 1 | 1 | 0 | 1 | 1 | 1 | 1 | 1 | DF | 0 | 0 | 0 | 0 | 0 | 0 | 0 | 0 | 0 | 10 | 18 | FF | DF | 0 | 3A | 59 | 3A | 58
|  | PC← PC+1, MDR ← RAM[MAR] | CP, LDR_BAR, R_BAR, EM_BAR | 0 | 0 | 0 | 1 | 0 | 0 | 0 | 0 | 10 | 0 | 0 | 0 | 1 | 1 | 0 | 0 | 0 | 18 | 1 | 1 | 1 | 1 | 1 | 1 | 1 | 1 | FF | 1 | 1 | 0 | 0 | 1 | 1 | 1 | 0 | CE | 1 | 0 | 0 | 1 | 1 | 0 | 0 | 0 | 98 | 10 | 18 | FF | CE | 98 |  | 60 | 3B | 0
|  | TEMP ← MDR | LT_BAR, EDB_BAR | 0 | 0 | 0 | 1 | 0 | 0 | 0 | 0 | 10 | 0 | 0 | 0 | 1 | 1 | 0 | 0 | 0 | 18 | 1 | 0 | 1 | 1 | 1 | 1 | 1 | 1 | BF | 1 | 1 | 0 | 1 | 1 | 0 | 1 | 1 | DB | 1 | 1 | 0 | 0 | 1 | 0 | 0 | 0 | C8 | 10 | 18 | BF | DB | C8 |  | 61 | 3C | 0
|  | ACC ← ACC & TEMP | LA_BAR, EU_BAR, M, S3, S2, S1, RESET | 0 | 0 | 0 | 1 | 1 | 1 | 1 | 1 | 1F | 0 | 0 | 0 | 1 | 0 | 0 | 0 | 0 | 10 | 1 | 1 | 1 | 1 | 1 | 1 | 1 | 0 | FE | 1 | 1 | 0 | 1 | 1 | 1 | 1 | 1 | DF | 1 | 1 | 0 | 0 | 1 | 0 | 0 | 0 | C8 | 1F | 10 | FE | DF | C8 |  | 62 | 3D | 0
PUSH | 15 | SP ← SP - 1, MDR ← ACC | DS, LDR_BAR, EA_BAR, MEM_BUS, EM_BAR | 0 | 0 | 0 | 1 | 0 | 0 | 0 | 0 | 10 | 0 | 0 | 0 | 1 | 1 | 0 | 0 | 1 | 19 | 1 | 1 | 1 | 1 | 1 | 1 | 0 | 1 | FD | 1 | 1 | 1 | 0 | 1 | 1 | 1 | 1 | EF | 1 | 0 | 0 | 0 | 1 | 0 | 0 | 0 | 88 | 10 | 19 | FD | EF | 88 | 3E | 63 | 3E | 0
|  | MAR ← SP | LM_BAR, ES_BAR, EM_BAR | 0 | 0 | 0 | 1 | 0 | 0 | 0 | 0 | 10 | 0 | 0 | 0 | 1 | 1 | 0 | 0 | 0 | 18 | 0 | 1 | 1 | 1 | 1 | 1 | 1 | 1 | 7F | 1 | 1 | 0 | 1 | 1 | 1 | 1 | 1 | DF | 0 | 0 | 0 | 0 | 1 | 0 | 0 | 0 | 8 | 10 | 18 | 7F | DF | 8 |  | 64 | 3F | 0
|  | RAM[MAR] ← MDR | EDR_BAR, EM_BAR | 0 | 0 | 0 | 1 | 0 | 0 | 0 | 0 | 10 | 0 | 0 | 0 | 1 | 1 | 0 | 0 | 0 | 18 | 1 | 1 | 1 | 1 | 1 | 1 | 1 | 1 | FF | 1 | 1 | 0 | 1 | 0 | 1 | 1 | 1 | D7 | 1 | 0 | 0 | 0 | 1 | 0 | 0 | 0 | 88 | 10 | 18 | FF | D7 | 88 |  | 65 | 40 | 0
|  |  | W_BAR, EDR_BAR, EM_BAR | 0 | 0 | 0 | 1 | 0 | 0 | 0 | 0 | 10 | 0 | 0 | 0 | 1 | 1 | 0 | 0 | 0 | 18 | 1 | 1 | 1 | 1 | 1 | 1 | 1 | 1 | FF | 1 | 1 | 0 | 1 | 0 | 1 | 0 | 1 | D5 | 1 | 0 | 0 | 0 | 1 | 0 | 0 | 0 | 88 | 10 | 18 | FF | D5 | 88 |  | 66 | 41 | 0
|  |  | EDR_BAR, EM_BAR | 0 | 0 | 0 | 1 | 0 | 0 | 0 | 0 | 10 | 0 | 0 | 0 | 1 | 1 | 0 | 0 | 0 | 18 | 1 | 1 | 1 | 1 | 1 | 1 | 1 | 1 | FF | 1 | 1 | 0 | 1 | 0 | 1 | 1 | 1 | D7 | 1 | 0 | 0 | 0 | 1 | 0 | 0 | 0 | 88 | 10 | 18 | FF | D7 | 88 |  | 67 | 42 | 0
|  |  | R_BAR, RESET, EM_BAR | 0 | 0 | 0 | 1 | 0 | 0 | 0 | 0 | 10 | 0 | 0 | 0 | 1 | 1 | 0 | 0 | 0 | 18 | 1 | 1 | 1 | 1 | 1 | 1 | 1 | 1 | FF | 1 | 1 | 0 | 1 | 1 | 1 | 1 | 0 | DE | 1 | 0 | 0 | 0 | 1 | 0 | 0 | 1 | 89 | 10 | 18 | FF | DE | 89 |  | 68 | 43 | 0
POP | 16 | MAR ← SP | LM_BAR, ES_BAR, EM_BAR | 0 | 0 | 0 | 1 | 0 | 0 | 0 | 0 | 10 | 0 | 0 | 0 | 1 | 1 | 0 | 0 | 0 | 18 | 0 | 1 | 1 | 1 | 1 | 1 | 1 | 1 | 7F | 1 | 1 | 0 | 1 | 1 | 1 | 1 | 1 | DF | 0 | 0 | 0 | 0 | 1 | 0 | 0 | 0 | 8 | 10 | 18 | 7F | DF | 8 | 44 | 69 | 44 | 0
|  | MDR ← RAM[MAR] | LDR_BAR, R_BAR, EM_BAR | 0 | 0 | 0 | 1 | 0 | 0 | 0 | 0 | 10 | 0 | 0 | 0 | 1 | 1 | 0 | 0 | 0 | 18 | 1 | 1 | 1 | 1 | 1 | 1 | 1 | 1 | FF | 1 | 1 | 0 | 0 | 1 | 1 | 1 | 0 | CE | 1 | 0 | 0 | 0 | 1 | 0 | 0 | 0 | 88 | 10 | 18 | FF | CE | 88 |  | 70 | 45 | 0
|  | ACC ← MDR, SP ← SP + 1 | LA_BAR, EDB_BAR, IS, RESET | 0 | 0 | 0 | 1 | 0 | 0 | 0 | 0 | 10 | 0 | 0 | 0 | 1 | 1 | 0 | 1 | 0 | 1A | 1 | 1 | 1 | 1 | 1 | 1 | 1 | 0 | FE | 1 | 1 | 0 | 1 | 1 | 0 | 1 | 1 | DB | 1 | 1 | 0 | 0 | 1 | 0 | 0 | 1 | C9 | 10 | 1A | FE | DB | C9 |  | 71 | 46 | 0
Calls a subroutine | 17 | MAR ← PC | LM_BAR, EP_BAR, EM_BAR | 0 | 0 | 0 | 1 | 0 | 0 | 0 | 0 | 10 | 0 | 0 | 0 | 1 | 1 | 0 | 0 | 0 | 18 | 1 | 1 | 1 | 1 | 1 | 1 | 1 | 1 | FF | 1 | 1 | 0 | 1 | 1 | 1 | 1 | 1 | DF | 0 | 0 | 0 | 0 | 0 | 0 | 0 | 0 | 0 | 10 | 18 | FF | DF | 0 | 47 | 72 | 47 | 0
|  | PC← PC+1, MDR ← RAM[MAR] | CP, LDR_BAR, R_BAR, EM_BAR | 0 | 0 | 0 | 1 | 0 | 0 | 0 | 0 | 10 | 0 | 0 | 0 | 1 | 1 | 0 | 0 | 0 | 18 | 1 | 1 | 1 | 1 | 1 | 1 | 1 | 1 | FF | 1 | 1 | 0 | 0 | 1 | 1 | 1 | 0 | CE | 1 | 0 | 0 | 1 | 1 | 0 | 0 | 0 | 98 | 10 | 18 | FF | CE | 98 |  | 73 | 48 | 0
|  | TEMP ← MDR, SP ← SP - 1 | LT_BAR, EDB_BAR, DS | 0 | 0 | 0 | 1 | 0 | 0 | 0 | 0 | 10 | 0 | 0 | 0 | 1 | 1 | 0 | 0 | 1 | 19 | 1 | 0 | 1 | 1 | 1 | 1 | 1 | 1 | BF | 1 | 1 | 0 | 1 | 1 | 0 | 1 | 1 | DB | 1 | 1 | 0 | 0 | 1 | 0 | 0 | 0 | C8 | 10 | 19 | BF | DB | C8 |  | 74 | 49 | 0
|  | MAR ← SP | LM_BAR, ES_BAR | 0 | 0 | 0 | 1 | 0 | 0 | 0 | 0 | 10 | 0 | 0 | 0 | 1 | 1 | 0 | 0 | 0 | 18 | 0 | 1 | 1 | 1 | 1 | 1 | 1 | 1 | 7F | 1 | 1 | 0 | 1 | 1 | 1 | 1 | 1 | DF | 0 | 1 | 0 | 0 | 1 | 0 | 0 | 0 | 48 | 10 | 18 | 7F | DF | 48 |  | 75 | 4A | 0
|  | MDR ← PC | LDR_BAR, EP_BAR, MEM_BUS | 0 | 0 | 0 | 1 | 0 | 0 | 0 | 0 | 10 | 0 | 0 | 0 | 1 | 1 | 0 | 0 | 0 | 18 | 1 | 1 | 1 | 1 | 1 | 1 | 1 | 1 | FF | 1 | 1 | 1 | 0 | 1 | 1 | 1 | 1 | EF | 1 | 1 | 0 | 0 | 0 | 0 | 0 | 0 | C0 | 10 | 18 | FF | EF | C0 |  | 76 | 4B | 0
|  | RAM[MAR] ← MDR | EDR_BAR, EM_BAR | 0 | 0 | 0 | 1 | 0 | 0 | 0 | 0 | 10 | 0 | 0 | 0 | 1 | 1 | 0 | 0 | 0 | 18 | 1 | 1 | 1 | 1 | 1 | 1 | 1 | 1 | FF | 1 | 1 | 0 | 1 | 0 | 1 | 1 | 1 | D7 | 1 | 0 | 0 | 0 | 1 | 0 | 0 | 0 | 88 | 10 | 18 | FF | D7 | 88 |  | 77 | 4C | 0
|  |  | W_BAR, EDR_BAR, EM_BAR | 0 | 0 | 0 | 1 | 0 | 0 | 0 | 0 | 10 | 0 | 0 | 0 | 1 | 1 | 0 | 0 | 0 | 18 | 1 | 1 | 1 | 1 | 1 | 1 | 1 | 1 | FF | 1 | 1 | 0 | 1 | 0 | 1 | 0 | 1 | D5 | 1 | 0 | 0 | 0 | 1 | 0 | 0 | 0 | 88 | 10 | 18 | FF | D5 | 88 |  | 78 | 4D | 0
|  |  | EDR_BAR, EM_BAR | 0 | 0 | 0 | 1 | 0 | 0 | 0 | 0 | 10 | 0 | 0 | 0 | 1 | 1 | 0 | 0 | 0 | 18 | 1 | 1 | 1 | 1 | 1 | 1 | 1 | 1 | FF | 1 | 1 | 0 | 1 | 0 | 1 | 1 | 1 | D7 | 1 | 0 | 0 | 0 | 1 | 0 | 0 | 0 | 88 | 10 | 18 | FF | D7 | 88 |  | 79 | 4E | 0
|  | PC ← TEMP | LP, ET_BAR | 0 | 0 | 0 | 1 | 0 | 0 | 0 | 0 | 10 | 0 | 0 | 0 | 1 | 1 | 0 | 0 | 0 | 18 | 1 | 1 | 0 | 1 | 1 | 1 | 1 | 1 | DF | 1 | 1 | 0 | 1 | 1 | 1 | 1 | 1 | DF | 1 | 1 | 0 | 0 | 1 | 1 | 0 | 0 | CC | 10 | 18 | DF | DF | CC |  | 80 | 4F | 0
|  |  | CP, LP, RESET | 0 | 0 | 0 | 1 | 0 | 0 | 0 | 0 | 10 | 0 | 0 | 0 | 1 | 1 | 0 | 0 | 0 | 18 | 1 | 1 | 1 | 1 | 1 | 1 | 1 | 1 | FF | 1 | 1 | 0 | 1 | 1 | 1 | 1 | 1 | DF | 1 | 1 | 0 | 1 | 1 | 1 | 0 | 1 | DD | 10 | 18 | FF | DF | DD |  | 81 | 50 | 0
Returns from current subroutine | 18 | MAR ← SP | LM_BAR, ES_BAR | 0 | 0 | 0 | 1 | 0 | 0 | 0 | 0 | 10 | 0 | 0 | 0 | 1 | 1 | 0 | 0 | 0 | 18 | 0 | 1 | 1 | 1 | 1 | 1 | 1 | 1 | 7F | 1 | 1 | 0 | 1 | 1 | 1 | 1 | 1 | DF | 0 | 1 | 0 | 0 | 1 | 0 | 0 | 0 | 48 | 10 | 18 | 7F | DF | 48 | 51 | 82 | 51 | 0
|  | MDR ← RAM[MAR] | LDR_BAR, R_BAR, EM_BAR | 0 | 0 | 0 | 1 | 0 | 0 | 0 | 0 | 10 | 0 | 0 | 0 | 1 | 1 | 0 | 0 | 0 | 18 | 1 | 1 | 1 | 1 | 1 | 1 | 1 | 1 | FF | 1 | 1 | 0 | 0 | 1 | 1 | 1 | 0 | CE | 1 | 0 | 0 | 0 | 1 | 0 | 0 | 0 | 88 | 10 | 18 | FF | CE | 88 |  | 83 | 52 | 0
|  | PC ← MDR, SP ← SP + 1 | LP, EDB_BAR, IS | 0 | 0 | 0 | 1 | 0 | 0 | 0 | 0 | 10 | 0 | 0 | 0 | 1 | 1 | 0 | 1 | 0 | 1A | 1 | 1 | 1 | 1 | 1 | 1 | 1 | 1 | FF | 1 | 1 | 0 | 1 | 1 | 0 | 1 | 1 | DB | 1 | 1 | 0 | 0 | 1 | 1 | 0 | 0 | CC | 10 | 1A | FF | DB | CC |  | 84 | 53 | 0
|  |  | CP, LP, RESET | 0 | 0 | 0 | 1 | 0 | 0 | 0 | 0 | 10 | 0 | 0 | 0 | 1 | 1 | 0 | 0 | 0 | 18 | 1 | 1 | 1 | 1 | 1 | 1 | 1 | 1 | FF | 1 | 1 | 0 | 1 | 1 | 1 | 1 | 1 | DF | 1 | 1 | 0 | 1 | 1 | 1 | 0 | 1 | DD | 10 | 18 | FF | DF | DD |  | 85 | 54 | 0
STZ | 19 | Z ← 1 | DATA_Z, CHG_Z, LF_BAR, RESET | 1 | 0 | 1 | 0 | 0 | 0 | 0 | 0 | A0 | 0 | 0 | 0 | 1 | 1 | 0 | 0 | 0 | 18 | 1 | 1 | 1 | 1 | 1 | 1 | 1 | 1 | FF | 1 | 1 | 0 | 1 | 1 | 1 | 1 | 1 | DF | 1 | 1 | 0 | 0 | 1 | 0 | 0 | 1 | C9 | A0 | 18 | FF | DF | C9 | 55 | 86 | 55 | 5C
JC-NOT | 1A | NOP | NOP, RESET | 0 | 0 | 0 | 1 | 0 | 0 | 0 | 0 | 10 | 0 | 0 | 0 | 1 | 1 | 0 | 0 | 0 | 18 | 1 | 1 | 1 | 1 | 1 | 1 | 1 | 1 | FF | 1 | 1 | 0 | 1 | 1 | 1 | 1 | 1 | DF | 1 | 1 | 0 | 0 | 1 | 0 | 0 | 1 | C9 | 10 | 18 | FF | DF | C9 | 56 | 87 | 56 | 0
JE-NOT | 1B | NOP | NOP, RESET | 0 | 0 | 0 | 1 | 0 | 0 | 0 | 0 | 10 | 0 | 0 | 0 | 1 | 1 | 0 | 0 | 0 | 18 | 1 | 1 | 1 | 1 | 1 | 1 | 1 | 1 | FF | 1 | 1 | 0 | 1 | 1 | 1 | 1 | 1 | DF | 1 | 1 | 0 | 0 | 1 | 0 | 0 | 1 | C9 | 10 | 18 | FF | DF | C9 | 57 | 88 | 57 | 0
JC address | 3A | MAR ← PC | LM_BAR, EP_BAR, EM_BAR | 0 | 0 | 0 | 1 | 0 | 0 | 0 | 0 | 10 | 0 | 0 | 0 | 1 | 1 | 0 | 0 | 0 | 18 | 1 | 1 | 1 | 1 | 1 | 1 | 1 | 1 | FF | 1 | 1 | 0 | 1 | 1 | 1 | 1 | 1 | DF | 0 | 0 | 0 | 0 | 0 | 0 | 0 | 0 | 0 | 10 | 18 | FF | DF | 0 | 58 | 89 | 58 | 0
|  | PC← PC+1, MDR ← RAM[MAR] | CP, LDR_BAR, R_BAR, EM_BAR | 0 | 0 | 0 | 1 | 0 | 0 | 0 | 0 | 10 | 0 | 0 | 0 | 1 | 1 | 0 | 0 | 0 | 18 | 1 | 1 | 1 | 1 | 1 | 1 | 1 | 1 | FF | 1 | 1 | 0 | 0 | 1 | 1 | 1 | 0 | CE | 1 | 0 | 0 | 1 | 1 | 0 | 0 | 0 | 98 | 10 | 18 | FF | CE | 98 |  | 90 | 59 | 0
|  | PC ← MDR | LP, EDB_BAR | 0 | 0 | 0 | 1 | 0 | 0 | 0 | 0 | 10 | 0 | 0 | 0 | 1 | 1 | 0 | 0 | 0 | 18 | 1 | 1 | 1 | 1 | 1 | 1 | 1 | 1 | FF | 1 | 1 | 0 | 1 | 1 | 0 | 1 | 1 | DB | 1 | 1 | 0 | 0 | 1 | 1 | 0 | 0 | CC | 10 | 18 | FF | DB | CC |  | 91 | 5A | 0
|  |  | CP, LP, RESET | 0 | 0 | 0 | 1 | 0 | 0 | 0 | 0 | 10 | 0 | 0 | 0 | 1 | 1 | 0 | 0 | 0 | 18 | 1 | 1 | 1 | 1 | 1 | 1 | 1 | 1 | FF | 1 | 1 | 0 | 1 | 1 | 1 | 1 | 1 | DF | 1 | 1 | 0 | 1 | 1 | 1 | 0 | 1 | DD | 10 | 18 | FF | DF | DD |  | 92 | 5B | 5C
JE address | 5B | MAR ← PC | LM_BAR, EP_BAR, EM_BAR | 0 | 0 | 0 | 1 | 0 | 0 | 0 | 0 | 10 | 0 | 0 | 0 | 1 | 1 | 0 | 0 | 0 | 18 | 1 | 1 | 1 | 1 | 1 | 1 | 1 | 1 | FF | 1 | 1 | 0 | 1 | 1 | 1 | 1 | 1 | DF | 0 | 0 | 0 | 0 | 0 | 0 | 0 | 0 | 0 | 10 | 18 | FF | DF | 0 | 5C | 93 | 5C | 0
|  | PC← PC+1, MDR ← RAM[MAR] | CP, LDR_BAR, R_BAR, EM_BAR | 0 | 0 | 0 | 1 | 0 | 0 | 0 | 0 | 10 | 0 | 0 | 0 | 1 | 1 | 0 | 0 | 0 | 18 | 1 | 1 | 1 | 1 | 1 | 1 | 1 | 1 | FF | 1 | 1 | 0 | 0 | 1 | 1 | 1 | 0 | CE | 1 | 0 | 0 | 1 | 1 | 0 | 0 | 0 | 98 | 10 | 18 | FF | CE | 98 |  | 94 | 5D | 0
|  | PC ← MDR | LP, EDB_BAR | 0 | 0 | 0 | 1 | 0 | 0 | 0 | 0 | 10 | 0 | 0 | 0 | 1 | 1 | 0 | 0 | 0 | 18 | 1 | 1 | 1 | 1 | 1 | 1 | 1 | 1 | FF | 1 | 1 | 0 | 1 | 1 | 0 | 1 | 1 | DB | 1 | 1 | 0 | 0 | 1 | 1 | 0 | 0 | CC | 10 | 18 | FF | DB | CC |  | 95 | 5E | 0
|  |  | CP, LP, RESET | 0 | 0 | 0 | 1 | 0 | 0 | 0 | 0 | 10 | 0 | 0 | 0 | 1 | 1 | 0 | 0 | 0 | 18 | 1 | 1 | 1 | 1 | 1 | 1 | 1 | 1 | FF | 1 | 1 | 0 | 1 | 1 | 1 | 1 | 1 | DF | 1 | 1 | 0 | 1 | 1 | 1 | 0 | 1 | DD | 10 | 18 | FF | DF | DD |  | 96 | 5F | 0
0
0
0
[40 empty] | 0 | OVF | ZF_BAR | CON4 | CON3 | CON2 | CON1 | CON0 | #NUM!
|  |  | JNE-NOT | [36 empty] | 0 | 0 | 0 | 1 | 1 | 0 | 1 | 0 | 1A | 0 | 0 | 0 | 0 | #NAME?
|  |  | JNE | [36 empty] | 0 | 0 | 1 | 1 | 1 | 0 | 1 | 0 | 3A | 0 | 0 | 0 | 0 | #NAME?
|  |  | JO-NOT | [36 empty] | 0 | 0 | 0 | 1 | 1 | 0 | 1 | 1 | 1B | 0 | 0 | 0 | 0 | #NAME?
|  |  | JO | [36 empty] | 0 | 1 | 0 | 1 | 1 | 0 | 1 | 1 | 5B | 0 | 0 | 0 | 0 | #NAME?

## ic_count
Blocks | Input | Output | Control Signal |  | 74LS04 | 74LS08 | 74LS11 | 74LS32 | 74LS173 | 74LS181 | 74LS193 | 74LS244 | 6116
Input Port | IN0, IN1, IN2, IN3 | W0, W1, W2, W3 | EIN_BAR, CLK | [5 empty] | 1 |  |  | 1
PC | W0, W1, W2, W3, W4, W5, W6, W7 | PC0,PC1,PC2,PC3,PC4,PC5,PC6,PC7 | LP, EP_BAR, CP |  |  | 1 |  |  |  |  | 2 | 2
MAR | W0, W1, W2, W3, W4, W5, W6, W7 | MO0, MO1, MO2, MO3, MO4, MO5, MO6, MO7,M0,M1,M2,M3,M4,M5,M6,M7 | EM_BAR,LM_BAR, CLK | [5 empty] | 2 |  |  | 2
Memory | MO0, MO1, MO2, MO3, MO4, MO5, MO6, MO7,RM0,RM1,RM2,RM3,RM4,RM5,RM6,RM7 | RM0, RM1, RM2, RM3, RM4, RM5, RM6, RM7,R0,R1,R2,R3,R4,R5,R6,R7 | CLK,R_BAR, W_BAR,BT_BAR,HLT | [9 empty] | 1
MDR | RM0, RM1, RM2, RM3, RM4, RM5, RM6, RM7, W0, W1, W2, W3, W4, W5, W6, W7 | RM0, RM1, RM2, RM3, RM4, RM5, RM6, RM7, W0, W1, W2, W3, W4, W5, W6, W7,MDR0,MDR1,MDR2,MDR3,MDR4,MDR5.MDR6.MDR7 | LDR_BAR, EDR_BAR,EDB_BAR, CLK,MEM_BUS | [5 empty] | 2 |  |  | 4
IR | W0, W1, W2, W3, W4, W5, W6, W7 | CON0, CON1, CON2, CON3, CON4 | LIR_BAR, CLK | [5 empty] | 2 |  |  | 2
Accumulator | W0, W1, W2, W3 | A0, A1, A2, A3 | LA_BAR, EA_BAR, CLK | [5 empty] | 1 |  |  | 2
ALU | A0, A1, A2, A3, T0, T1, T2, T3 | W0, W1, W2, W3, OV, Z,S,C,F0,F1,F2,F3 | LF_BAR, EU_BAR, M, S0, S1, S2, S3, CIN1, CIN0,CLK,CMC |  | 2 | 2 | 1 | 2 |  | 1 |  | 1
Temp | W0, W1, W2, W3, W4, W5, W6, W7 | W0, W1, W2, W3, W4, W5, W6, W7,T0, T1, T2, T3,T4,T5,T6,T7 | LT_BAR, ET_BAR, CLK | [5 empty] | 2 |  |  | 3
B Register | W0, W1, W2, W3 | W0, W1, W2, W3,B0,B1,B2,B3 | LB_BAR, EB_BAR, CLK | [5 empty] | 1 |  |  | 1
SP | W0, W1, W2, W3, W4, W5, W6, W7 | W0, W1, W2, W3, W4, W5, W6, W7,SP0,SP1,SP2,SP3,SP4,SP5,SP6,SP7 | ES_BAR, BT_BAR, IS, DS |  |  | 2 |  |  |  |  | 2 | 2
Output Port | W0, W1, W2, W3 | OUT0, OUT1, OUT2, OUT3 | LO_BAR, CLK | [5 empty] | 1 |  |  | 1
CON | CON0, CON1, CON2, CON3, CON4 | D0,D1,D2,D3,D4,D5,D6,D7,A5,A6,ZF,OVF | HLT,CMC,LF_BAR,M,S3,S2,S1,S0,CIN1,CIN0,EF_BAR,EU_BAR,LS,IS,DS,ES_BAR,LT_BAR,ET_BAR,LO_BAR,EB_BAR,LB_BAR,EA_BAR,LA_BAR,EIN_BAR,LIR_BAR,MEM_BUS,LDR_BAR,EDR_BAR,EDB_BAR,W_BAR,R_BAR,LM_BAR,EM_BAR,CLEAR,CP,EP_BAR,LP,LOAD,RESET,BT_BAR,CLK | TOTAL | 2 | 5 | 1 | 2 | 12 | 1 | 4 | 21 | 1

## Sheet8
74LS173 | 74LS244 | 74LS157 | COUNTER_8 | 74LS386 | 74LS04 | AND_4 | AND_3 | 74LS32 | 74LS181 | 74LS08 | OR_3 | 2732 | COUNTER_4 | 6116 | 74HC21
2+2+2+1+2+1+1+1+1+1+1=15 | 4+6+2+4+2+4+2+4+3+1+1+4=37 | 2+1+1+2=6 | 1+1+1+1=4 | 1 | 2+8+4+3+1+5+1=24 | 1+1=2 | 3 | 1 | 1 | 2+2+2=6 | 1 | 6+2=8 | 1 | 1 | 2